## Link Budget
| Downlink | Uplink | Downlink | Uplink | Downlink | Uplink | Downlink | Uplink |  | D/L | U/L
| Dense Urban |  | Urban |  | Sub Urban |  | Rural |  | Activity Factor | 100% | 100% | for Speech:66% (UL), 58% (DL) | Downlink common channel | Relative to CPICH, dB | Activity | Average power allocation with 20W maximum power, W |  | Clutter | Feeder Loss (dB) | Bldg Pent. Loss (dB) | Log Normal Standard deviation (dB) | Node B Antenna Height (mtr) | Ec/Io (dB) | Orthogonality (%)
User Data Bite Rate, UDBR [kbps] | 12.2 | 12.2 | 12.2 | 12.2 | 12.2 | 12.2 | 12.2 | 12.2 | Other cell to Own cell inteference | 65% | 65% | for 3 sector:65% | Common pilot channel CPICH | 0 | 100% | 2 | 33.0103 | DU | 1.7 | 24 | 12 | 20 | -9 | 40 | DU
Target Load | 0.5 | 0.3 | 0.5 | 0.3 | 0.5 | 0.3 | 0.5 | 0.3 | Orthogonality | 60% | 0% | Vehic. - 50%, Pedest. - 90% (only DL) | [5 empty] | U | 1.8 | 20 | 10 | 22 | -12 | 40 | U
Nos. of Users | 99.0267 | 34.4833 | 99.0267 | 34.4833 | 99.0267 | 34.4833 | 99.0267 | 34.4833 | Load Factor = [(Eb/No)/(B/UBDR)]*[Nos. of Subs]*[Act. Factor]*[((1-(Orth.))+i)] |  |  |  | Primary synchronisation channel SCH | -3 | 10% | 0.1 | 20 | SU | 1.9 | 14 | 7 | 25 | -12 | 60 | SU
[13 empty] | Secondary synchronisation channel SCH | -3 | 10% | 0.1 | 20 | RU | 2.4 | 9 | 6 | 30 | -15 | 65 | RU
Transmistter | Node B | Mobile | Node B | Mobile | Node B | Mobile | Node B | Mobile |  | Input Values |  |  | Primary common control physical channel P-CCPCH | -5 | 90% | 0.6 | 27.7815
[10 empty] | Input Values = f(fast/slow fading gain wrt UDBR) |  |  | Paging indicator channel PICH | -8 | 100% #1 | 0.3 | 24.7712
Power [W] | 20 | 0.25119 | 20 | 0.25119 | 20 | 0.25119 | 20 | 0.25119 |  |  |  |  | Acquisition indicator channel AICH | -8 | 100% #1 | 0.3 | 24.7712
Max Transmit Power [dBm] | 25.2012 | 24 | 25.2012 | 24 | 25.2012 | 24 | 25.2012 | 24 | a | Mobile = 21 dBm, Dongle = 24 dBm |  |  | Secondary common control physical channel S-CCPCH | 0#2 | 10% #3 | 0.2 | 23.0103 | [7 empty] | 6.1
Ant Gain [dBi] | 18 | 0 | 18 | 0 | 18 | 0 | 18 | 0 | b | Ant Gain = 0 dB (mobile), 2 dB (dongle) | [14 empty] | 12.2
Body Loss [dB] | 0 | 0 | 0 | 0 | 0 | 0 | 0 | 0 | c | Body loss = 3 dB (mobile), 0 dB (dongle) |  |  | Total common channel powers | Control Overhead = | 18% | 3.6 | [8 empty] | 64
Cable Loss [dB] | 0.5 | 0 | 0.5 | 0 | 0.5 | 0 | 0.5 | 0 | c' |  |  |  | 1-Worst case | [11 empty] | 144
Equivalent Isotropic Radiated Power (EIRP) [dBm] | 42.7012 | 24 | 42.7012 | 24 | 42.7012 | 24 | 42.7012 | 24 | d=a+b-c-c' |  |  |  | 2-Depends on the FACH bit rate, 32 kbps assumed here | [11 empty] | 384
[13 empty] | 3-Depends on the amount of PCH and FACH traffic |  |  |  | 1.8
Receiver | Mobile | Node B | Mobile | Node B | Mobile | Node B | Mobile | Node B | [8 empty] | 32.5527
[13 empty] | Target load% |  |  |  | 27.5527 | [7 empty] | 21
Thermal noise density [dBm/Hz] | -173.83 | -173.83 | -173.83 | -173.83 | -173.83 | -173.83 | -173.83 | -173.83 | e | =10*log(kT) |  |  |  Urban macro cells 50-60% (demanding traffic & user profiles buildings restrict cell dominance, shadowing) | [11 empty] | 24
Receiver noise figure [dB] | 7 | 2 | 7 | 2 | 7 | 2 | 7 | 2 | f |  |  |  |  Urban micro cells 70% (small cells, traffic hotspots and indoor)
Noise density [dBm/Hz] | -166.83 | -171.83 | -166.83 | -171.83 | -166.83 | -171.83 | -166.83 | -171.83 | g=e+f |  |  |  |  Rural 30-40% (coverage important, lower traffic, different userprofile)
Receiver noise power [dBm] | -100.9867 | -105.9867 | -100.9867 | -105.9867 | -100.9867 | -105.9867 | -100.9867 | -105.9867 | h=g+10*log(BW), (=kTBF) | BW=3840000 Hz |  |  |  Not higher than 75% (UL hard to manage, interference explodes)
Interference margin [dB] | 2.6 | 3.01 | 2.6 | 3.01 | 2.6 | 3.01 | 2.6 | 3.01 | i
Total effective noise/interference [dBm] | -98.3867 | -102.9767 | -98.3867 | -102.9767 | -98.3867 | -102.9767 | -98.3867 | -102.9767 | j=h+i
Processing Gain, PG [dB] | 24.9797 | 24.9797 | 24.9797 | 24.9797 | 24.9797 | 24.9797 | 24.9797 | 24.9797 | k=10*log(3840/UDBR in kbps)
Required Eb/No [dB] | 1.8 | 2.2 | 1.8 | 2.2 | 1.8 | 2.2 | 1.8 | 2.2 | l | speech=5 dB, 144 kbps real time data= 1.5 dB, 384 kbps non real time data= 1.0 dB
Receiver Sensitivity [dBm] | -121.5664 | -125.7564 | -121.5664 | -125.7564 | -121.5664 | -125.7564 | -121.5664 | -125.7564 | m=l-k+j | =[(Eb/No)/(B/Rb)]*k*T*B*F+[IM]
Antenna gain [dBi] | 0 | 18 | 0 | 18 | 0 | 18 | 0 | 18 | n
Cable loss in the base station [dB] | 0 | 0.5 | 0 | 0.5 | 0 | 0.5 | 0 | 0.5 | o
Fast fading margin [dB] | 1.8 | 2 | 1.8 | 2 | 1.8 | 1 | 1.8 | 1 | p
Max. path loss [dB] | 162.4676 | 165.2564 | 162.4676 | 165.2564 | 162.4676 | 166.2564 | 162.4676 | 166.2564 | q=d-m+n-o-p | =[EIRP]-[Rx. Sens.]+[Rx. Ant Gain]-[Cable loss]-[FFM]
Log-normal fading (Shadowing) margin [dB] | 10.8 | 10.8 | 10.8 | 10.8 | 10.8 | 10.8 | 10.8 | 10.8 | r
Soft handover gain [dB], multicell | 1.5 | 1.5 | 1.5 | 1.5 | 1.5 | 1.5 | 3 | 1.5 | s
Indoor Pentration loss [dB] | 25 | 25 | 22 | 22 | 18 | 18 | 12 | 12 | t
Allowed propagation loss for cell range [dB] | 128.1676 | 130.9564 | 131.1676 | 133.9564 | 135.1676 | 138.9564 | 142.6676 | 144.9564 | u=q-r+s-t | =[MPL]-[SFM(Shadowing)]+[SHO Gain]-[Pent. Loss]
Rx Level Cuttoff Values [dBm] | -85.5564 |  | -88.5564 |  | -92.5564 |  | -98.5564 |  |  | =Senst_UE+Fade Margins (Slow+Fast)+pent. Loss+C/I (Int. Margin)
[10 empty] | Activity Factor | %
Cell Radius Calculation | [9 empty] | Voice | 67
mid-size city | [9 empty] | Video | 100
Frequency [MHz] | 940.1 | 895.1 | 940.1 | 895.1 | 940.1 | 895.1 | 940.1 | 895.1 |  | Data | 60
Base Station Ant Height, Ht [m] | 20 | 20 | 22 | 22 | 25 | 25 | 30 | 30 |  | HSPA | 50
Mobile Ant Height, Hm [m] | 1.5 | 1.5 | 1.5 | 1.5 | 1.5 | 1.5 | 1.5 | 1.5
COST-231 Hata Model
[10 empty] | UplinkStart | UplinkStop
Morphology (DU, U, SU, RU) | DU | DU | U | U | SU | SU | RU | RU |  | 890.1 | 891.1
Path Loss: Cost 231 Model | 132.0928 | 131.3725 | 128.5207 | 127.8005 | 117.696 | 117.1049 | 102.9634 | 102.456 |  | 891.1 | 892.1
dB/decade | 36.3783 | 36.3783 | 36.1071 | 36.1071 | 35.7435 | 35.7435 | 35.2249 | 35.2249 |  | 892.1 | 893.1
Std. Deviation (Sigma) | 10 | 10 | 8 | 8 | 6 | 6 | 6 | 6 |  | 893.1 | 894.1
a factor | 0.76368 | 0.76368 | 0.95459 | 0.95459 | 1.2728 | 1.2728 | 1.2728 | 1.2728 |  | 894.1 | 895.1
b factor | 1.1168 | 1.1168 | 1.3856 | 1.3856 | 1.8289 | 1.8289 | 1.8023 | 1.8023
t(a) | 0.73568 | 0.73568 | 0.69008 | 0.69008 | 0.62546 | 0.62546 | 0.62546 | 0.62546 |  | DownlinkStart | DownlinkStop
erf(a) | 0.71988 | 0.71988 | 0.823 | 0.823 | 0.92813 | 0.92813 | 0.92813 | 0.92813 |  | 935.1 | 936.1
exponent (a,b) | 8.7526 | 8.7526 | 6.6774 | 6.6774 | 5.4241 | 5.4241 | 5.5858 | 5.5858 |  | 936.1 | 937.1
argument (a,b) | 1.6591 | 1.6591 | 1.6763 | 1.6763 | 1.8196 | 1.8196 | 1.8276 | 1.8276 |  | 937.1 | 938.1
t(a,b) | 0.56162 | 0.56162 | 0.55908 | 0.55908 | 0.53878 | 0.53878 | 0.53768 | 0.53768 |  | 938.1 | 939.1
erf (a,b) | 0.98102 | 0.98102 | 0.98222 | 0.98222 | 0.98991 | 0.98991 | 0.99023 | 0.99023 |  | 939.1 | 940.1
Cell Radius/range [Km] | 0.78001 | 0.974 | 1.1839 | 1.4808 | 3.0818 | 4.0864 | 13.4018 | 16.0896
Cell Range [Km] | 0.78001 |  | 1.1839 |  | 3.0818 |  | 13.4018 |  |  | BW spacing | 45
Cell Area for hexagonal cell [sq. Km] | 1.1864 |  | 2.733 |  | 18.5201 |  | 350.2383
Cell coverage | 94.3% |  | 97.09% |  | 99.14% |  | 99.13%
Edge Reliability | 85.99% |  | 91.15% |  | 96.41% |  | 96.41%
| DU | U | SU | R | Total
Clutter Area of a TOWN [Km^2] | 33.78 | 24.95 | 50.05 | 3.86 | 112.64
Nos. of proposed Sites | 29 | 10 | 3 | 1 | 43
RSCP coverage: pl refer Sheet "Link Budget - CPICH"

## Link Budget - CPICH
Reference | Parameters | Log Values | Units | Formula
a | CPICH Transmit Power | 33 | dBm | Input | 1.9953
b | CPICH Ec/Ior | -10 | dB | a-f | [5 empty] | DU
c | Cable, connectors, combiner losses | -0.5 | dB | Input | [5 empty] | U
d | Transmit Antenna Gain | 18 | dBi | Input | [5 empty] | SU
e | CPICH ERP | 50.5 | dBm | a+c+d | 112.2018 | W |  |  |  | RU
f | HPA Max Transmit Power | 43 | dBm | Input |  |  | RSCP Cut-off Values
g | Max ERP | 60.5 | dBm | f+c+d |  |  | Clutter | Rx_Lev
h | Target Load (Power) | 0 | dBm | Input |  |  | DU | -76
i | ERP at Target Load | 60.5 | dBm | g+h | 1122.0185 | W | U | -81
j | Thermal Noise Density | -174 | dB/Hz | 10*log(kT) |  |  | SU | -86
k | Information Full Rate | 65.8433 | dB-Hz | 10*log(3840000) |  |  | RU | -91
l | Receiver Noise Figure | 7 | dB | Input
m | Thermal Noise | -101.1567 | dBm/Hz | j+k+l | 7.6618e-11 | W/Hz | Input Values
n | Ioc/Ior^ (little i) | 4.5593 | dB | Input (i=65%) | 2.8571 | W | Clutter | Sigma | Pent. Loss
o | Ec/No | -14.9998 | dB | (E/AE)/(M+N*I/AE) |  |  | DU | 10 | -25
p | Minimum Ec/No (Eb/No-PG) | -16 | dB | Input |  |  | U | 8 | -22
q | RSCP from Target Cell | -111.7139 | dBm | e-ae-ad |  |  | SU | 6 | -18
r | Minimum Target RSCP | -111.7139 | dBm | Input (from table) | with all losses |  | RU | 6 | -12
s | Receive Antenna Gain | 0 | dBi | Input
t | Cable, connectors, combiner losses | 0 | dB | Input
u | Rx attenuation & gain | 0 | dB | s+t
v | Cell Edge Probability | 0.9 | % | Input
w | Standard Deviation | 10 | dB | Input (from table)
x | Log Normal Fading | -12.8155 | dB | -NORMINV(v,0,w)
y | Soft HO Gain | 5.1016 | dB | sqrt[NORMINV(v,0,w) - NORMINV(1-sqrt(1-v)),0,w)] * [1.6 - (8-w)/10]
z | Diversity Gain | 0 | dB | Input
aa | Car Pentration Loss | 0 | dB | Input
ab | Building Pentration Loss | -25 | dB | Input (from table)
ac | Body Loss | -3 | dB | Input
ad | Propagation Components | -35.7139 | dB | x+y+z+aa+ab+ac
ae | Max Allowable Path Loss - MAPL | 126.5 | dB | e-r+ad+u | 4.4668e+12
af | Target RSCP (counting propagation components) | -76 | dBm | q-ad | Street level
Cell Radius Calculation
mid-size city
| Frequency [MHz] | 2100 |  | Input
| Base Station Ant Height, Ht [m] | 20 |  | Input
| Mobile Ant Height, Hm [m] | 1.5 |  | Input
COST-231 Hata Model
| Morphology (DU, U, SU, RU) | DU |  | Input (Drop down)
| Path Loss: Cost 231 Model | 143.894
| dB/decade | 36.3783
| Std. Deviation (Sigma) | 10
| a factor | 0.90619
| b factor | 1.1168
| t(a) | 0.7011
| erf(a) | 0.80002
| exponent (a,b) | 11.2974
| argument (a,b) | 1.8016
| t(a,b) | 0.54124
| erf (a,b) | 0.98914
| Cell Radius/range [Km] | 0.33255
| Cell Area for hexagonal cell [sq. Km] | 0.21565
| Cell coverage | 96.13%
| Edge Reliability | 90%

## ADJ CH INTF
Local Down Link Interference due to ADJACENT Channel
The adjacent channel interference in downlink may cause dead zones around interfering base stations. In this section we evaluate the sizes of these dead zones as a function of the coverage of the own signal. The coverage is defined as the received pilot power level. The results show that the dead zones can occur only if the following conditions take place at the same time: own network coverage is weak, the mobile is located close to the interfering base station that is operating on the adjacent frequency with maximum power, and UE performance is just meeting 3GPP selectivity requirements.
Data Rate | 12.2 | kbps
Processing Gain | 24.9797 | dB
Transmission power of Operator 2’s base station
1. Max Power transmitted | 43 | dBm
2. Only CCH power transmitted | 33 | dBm
Pilot power from Operator 1’s base station | 33 | dBm
Maximum allocated power per voice connection from Operator 1’s base station | 33 | dBm
Adjacent channel attenuation | -33 | dB
Required Eb/No for voice connection | 7 | dB
Required Ec/Io for voice connection | -17.9797 | dB | =[Eb/No]-[P.G.]
received pilot power level from Operator 1’s base station | -90 | dBm
Maximum received power for voice connection | -90 | dBm | In this case it is equal to the pilot power level since the maximum transmission power for voice is assumed (C11) to be equal to the pilot power of 33 dBm.
Maximum tolerated interference level, Io | -72.0203 | dBm | =[Max Rx Power]-[Ec/Io]
Maximum tolerated interference level on the adjacent carrier | -39.0203 | dBm | =[Max tolerated Io]-[ADJ Ch atten]
Minimum required path loss
1. Max Power transmitted by Operator2 | 82.0203 | dBm
2. Only CCH power transmitted by Operator2 | 72.0203 | dBm
Minimum required distance
1. Max Power transmitted by Operator2 | 178.2437 | mtr | Pathloss=37+20*log(d)
2. Only CCH power transmitted by Operator2 | 56.3656 | mtr

## Hata Okumara Model
Allowed propagation loss for cell range [dB] | 80 | 85 | 90 | 95 | 100 | 105 | 110 | 115 | 120 | 125 | 130 | 135 | 140 | 145 | 150 | 155 | 160 | 165 | 170 | Cell Range [Km] | Path Loss [dB]
[20 empty] | 0.047089 | 80
Frequency [MHz] | 895 | 895 | 895 | 895 | 895 | 895 | 895 | 895 | 895 | 895 | 895 | 895 | 895 | 895 | 895 | 895 | 895 | 895 | 895 | 0.064984 | 85
Base Station Ant Height, Ht [m] | 25 | 25 | 25 | 25 | 25 | 25 | 25 | 25 | 25 | 25 | 25 | 25 | 25 | 25 | 25 | 25 | 25 | 25 | 25 | 0.089679 | 90
Mobile Ant Height, Hm [m] | 1.5 | 1.5 | 1.5 | 1.5 | 1.5 | 1.5 | 1.5 | 1.5 | 1.5 | 1.5 | 1.5 | 1.5 | 1.5 | 1.5 | 1.5 | 1.5 | 1.5 | 1.5 | 1.5 | 0.12376 | 95
Correlation Factor for Mobile Ant height a(Hm) [dB] | 0.015664 | 0.015664 | 0.015664 | 0.015664 | 0.015664 | 0.015664 | 0.015664 | 0.015664 | 0.015664 | 0.015664 | 0.015664 | 0.015664 | 0.015664 | 0.015664 | 0.015664 | 0.015664 | 0.015664 | 0.015664 | 0.015664 | 0.17079 | 100
Cell Radius/range [Km] | 0.047089 | 0.064984 | 0.089679 | 0.12376 | 0.17079 | 0.23569 | 0.32526 | 0.44887 | 0.61945 | 0.85485 | 1.1797 | 1.628 | 2.2467 | 3.1005 | 4.2788 | 5.9048 | 8.1487 | 11.2454 | 15.5189 | 0.23569 | 105
Cell Area for hexagonal cell [sq. Km] | 0.0057652 | 0.01098 | 0.02091 | 0.039822 | 0.07584 | 0.14443 | 0.27507 | 0.52385 | 0.99766 | 1.9 | 3.6185 | 6.8912 | 13.124 | 24.9941 | 47.6002 | 90.6526 | 172.644 | 328.793 | 626.1722 | 0.32526 | 110
[20 empty] | 0.44887 | 115
[20 empty] | 0.61945 | 120
[20 empty] | 0.85485 | 125
[20 empty] | 1.1797 | 130
[20 empty] | 1.628 | 135
[20 empty] | 2.2467 | 140
[20 empty] | 3.1005 | 145
[20 empty] | 4.2788 | 150
[20 empty] | 5.9048 | 155
[20 empty] | 8.1487 | 160
[20 empty] | 11.2454 | 165
[20 empty] | 15.5189 | 170